## Individual decks
				UART1	UART1	I2C	I2C	STM32 IO	STM32 IO	STM32 IO	STM32 IO	UART2	UART2	SPI	SPI	SPI	nRF51 IO	nRF51 IO
Priority	Num. IO pins (min)	Compatible?	Name	RX1	TX1	SDA	SCL	IO1	IO2	IO3	IO4	TX2	RX2	CLK	MOSI	MISO	NIO1	NIO2	PWR
Highest	6	yes	bcFlow, bcFlow2			X	X		(X)	X				X	X	X			VCC
High	4	yes	bcUSD					(CS)	(CS)	(CS)	CS			X	X	X			VCC
High	6	yes	bcDWM	IRQ	RST			CS	(IRQ)	(RST)				X	X	X			VCOM
High	2	yes	bcESP								(X)	X	X						N/A
High	2	yes	bcZRanger, bcZRanger2			X	X		(X)										VCC
High	2	yes	bcMultiranger			X	X												VCOM
High	8	yes	bcAI	X	X	X	X	X			X	X	X						VCOM
High(1)	3	yes	bcGPS	X	X			(PP)S		(RST)		(X)	(X)					(VBAT)	VCOM
High(2)	0	yes	bcMocap						(X)	(X)									N/A
???	2	yes	bcOA			X	X												VCC
Low	2	yes	bcLedRing						PWM	PWM									VCOM
Low	2	yes	bcBuzzer									PWM	PWM						N/A
Low	4	yes	bcLighthouse4	X	X	X	X												N/A
Medium	1	yes	bcQi														GHG		N/A
Medium	2	yes	bcActiveM			X	X												N/A
None	4		bcBigQuad	(X)	(X)	(X)	(X)		X	X	(X)	X	X	(X)	(X)	(X)			N/A

(1) not available?
(2) mostly mechanical

Trashcan: 9 IO available (of which 2x UART, 1x SPI)

## Pin remappings
	Trashcan pin
Name	TX1_I	RX1_I	TX2_I	RX2_I	SCLK_I	MISO_I	MOSI_I	nCS_I	LED_STRIP_I		Not connected yet
bcFlow, bcFlow2	CF pins				CLK	MISO	MOSI				IO3	SDA	SCL
bcUSD					CLK	MISO	MOSI		IO4 (CS)
bcDWM	TX1 (RST)	RX1 (IRQ)			CLK	MISO	MOSI	IO1 (CS)
bcESP			TX2	RX2
BcZRanger(2)						SDA	SCL
bcMultiranger						SDA	SCL
bcAI	TX1	RX1	TX2	RX2				IO1	IO4
bcGPS	TX1	RX1					IO1 ((PP)S)
bcMocap
bcOA						SDA	SCL
bcLedRing
bcBuzzer			TX2 (PWM)	RX2 (PWM)
bcLighthouse4	TX1	RX1
bcQi
bcActiveM						SDA	SCL
bcBigQuad
Aux Serial						TX_AUX	RX_AUX

CF pin mappings	TX1	TX2	TX2	RX2	CLK	MISO	MOSI	IO1	IO4

IO1, IO4 cannot be mapped to UART1/2 because of AI deck or SPI because of uSP and DWM decks
I2C cannot be mapped to SPI because of flowdeck

Required (e.g. UART or SPI connections, or same remapping as on crazyflie)						Where to remap I2C and IO3?
Required, alternative mapping						IO3	Cells: incompatible
						I2C	UART1	UART2	nCS_I	LED_STRIP_I		Any IO3
						UART1	x	DWM, ESP, Lighthouse	DWM, Lighthouse	DWM, Lighthouse, uSD		DWM, Lighthouse
						UART2	DWM, ESP, Lighthouse	x	ESP, DWM	ESP, uSD		ESP
						CS/LED	DWM, Lighthouse, uSD	ESP, uSD, DWM	x	x		DWM, uSD

						Any I2C	DWM, Lighthouse	DWM, ESP	DWM	uSD

						AI is not compatible with any option
						GPS is not sold, could be moved to UART2
						Buzzer is low priority

						Single I2C mapping does not produce any acceptable results

						Dual (configurable) I2C mapping without IO3 overlap
						IO3	Cells: incompatible
						I2C-1	I2C-2	UART1	UART2	SPI	nCS_I	LED_STRIP_I		Any IO3
						UART1	UART2	x	x					none
						UART1	SPI					DWM
						UART1	CS/LED	x			x	x		DWM
						UART2	SPI					none
						UART2	CS/LED		x		x	x		none
						SPI	CS/LED				x	x		uSD, DWM

						Any I2C	DWM, Lighthouse	ESP	Flow, uSD, DWM	DWM	uSD

						Configurable I2C and IO3
						IO3
						UART1	UART1	UART1	UART1	UART2	UART2	UART2	SPI	SPI	nCS_I
						I2C-1	I2C-2	UART2	SPI	nCS_I	LED_STRIP	SPI	nCS_I	LED_STRIP	nCS_I	LED_STRIP	LED_STRIP		Any IO3
						UART1	UART2					none		none
						UART2	SPI					none
						UART2	CS/LED					none

						Any I2C	none	DWM	DWM	none	none	none	none	DWM	uSD	none

## Pin remappings v2
	Trashcan pin
Name	TX1_I	RX1_I	TX2_I	RX2_I	SCLK_I	MISO_I	MOSI_I	nCS_I	LED_STRIP_I		Not connected yet
bcFlow, bcFlow2	CF pins				CLK	MISO	MOSI				IO3	SDA	SCL
bcUSD					CLK	MISO	MOSI		IO4 (CS)
bcDWM	TX1 (RST)	RX1 (IRQ)			CLK	MISO	MOSI	IO1 (CS)
GPS (custom)
Aux Serial						TX_AUX	RX_AUX
bcESP			TX2	RX2
bcMultiranger						SDA	SCL
bcLighthouse4	TX1	RX1
bcAI	TX1	RX1	TX2	RX2				IO1	IO4
BcZRanger(2)						SDA	SCL
bcMocap
bcOA						SDA	SCL
bcLedRing
bcBuzzer			TX2 (PWM)	RX2 (PWM)
bcQi
bcActiveM						SDA	SCL
bcBigQuad

CF pin mappings	TX1	TX2	TX2	RX2	CLK	MISO	MOSI	IO1	IO4

		Deck compatibility
			BcFlow(2)	bcUSD	bcDWM	bcESP	BcZRanger(2)	bcMultiranger	bcAI	bcGPS	bcMocap	bcOA	bcLedRing	bcBuzzer	bcLighthouse4	bcQi	bcActiveM	bcBigQuad	Aux Serial
		BcFlow(2)		*1	yes	yes		yes		not specified					yes	no
		bcUSD
		bcDWM
		bcESP
		BcZRanger(2)
		bcMultiranger
		bcAI
		bcGPS
		bcMocap
		bcOA
		bcLedRing
		bcBuzzer
		bcLighthouse4
		bcQi
		bcActiveM
		bcBigQuad
		Aux Serial

		High priority		*1: SPI sharing issue
		Would be nice
		Don’t care
		n/a

## Pin remappings v3
	Crazyflie pin	Cell: trashcan pin
Name	RX1	TX1	SDA	SCL	IO1	IO2	IO3	IO4	TX2	RX2	CLK	MOSI	MISO
BcFlow(2)			RX1	TX1			nCS_I				SCLK_I	MOSI_I	MISO_I
bcUSD							TX2			SCLK_I	MOSI_I	MISO_I
bcDWM					LED_STRIP					SCLK_I	MOSI_I	MISO_I
bcESP							TX2	RX2
BcZRanger(2)
bcMultiranger
bcAI	RX1	TX1	MOSI_I	SCLK_I	LED_STRIP			nCS_I	TX2	RX2
bcGPS	RX1	TX1			X
bcMocap
bcOA
bcLedRing
bcBuzzer							TX2	RX2
bcLighthouse4	RX1	TX1	MOSI_I	SCLK_I
bcQi
bcActiveM
AuxSerial

Trashcan pin	RX1	TX1	RX1	TX1	LED_STRIP		nCS_I	nCS_I	TX2	RX2	SCLK_I	MOSI_I	MISO_I
			MOSI_I	SCLK_I				TX2

		Design steps
		1	Mandatory pin assignments for UART, SPI
		1.1	Disregard GPS, not real deck
		2	Flowdeck: need to add 3 more pins from UART1/2, nCS or LED_STRIP. So at least 1 UART… :/
			UART1: incompatible with Lighthouse
			UART2: incompatible with ESP
			AI always incompatible. Buzzer don’t care.
			Conclusion: flowdeck will use UART1
		3	AI and Lighthouse need alternative assignment for I2C
			Cannot use UART2 because already used in AI
			IO1/4 should preferably not be mapped to SPI because of uSD and DWM
			Conclusion: mapped I2C to SPI
		4	IO1/3/4 conflict
			Want to use Flow, uSD and DWM together				Not possible, not enough pins!
			Need 3 separate IO pins
			Four pins available: TX2, RX2, nCS_I, LED_STRIP
			TX2, RX2 leads to incompatibility with ESP (and AI and buzzer)
			Least likely to be used with ESP: uSD, because of improved telemetry
			No difference between nCS_I or LED_STRIP, but prefer nCS_I for flowdeck
		5	Assign LED_STRIP and nCS_I to AI deck

## Pin map v4
	Crazyflie pin	Cell: trashcan pin
Name	RX1	TX1	SDA	SCL	IO1	IO2	IO3	IO4	TX2	RX2	CLK	MOSI	MISO
BcFlow(2)							(out, cs)				SCLK_I	MOSI_I	MISO_I
bcUSD					(out, cs, config 1,2,3,4)	(out, cs, config 1,2,3,4)	(out, cs, config 1,2,3,4)	(out, cs, config 1,2,3,4)			SCLK_I	MOSI_I	MISO_I
bcDWM	RX1	TX1			(out, cs)					SCLK_I	MOSI_I	MISO_I
bcESP							TX2	RX2
BcZRanger(2)
bcMultiranger
bcAI	RX1	TX1			(in, btn)			(out, rst)	TX2	RX2
bcGPS	RX?	TX?	RX?	TX?
bcMocap
bcOA
bcLedRing						(out, pwm)	(out, pwm)
bcBuzzer							TX2	RX2
bcLighthouse4	RX1	RX1
bcQi
bcActiveM
AuxSerial	RX?	TX?	RX?	TX?

Trashcan pin	RX1	TX1					TX2	RX2	SCLK_I	MOSI_I	MISO_I

		Trashcan: 9x IO (2x UART, 1x SPI, 2x GPIO)

		Design steps
		1	Mandatory pin assignments for UART, SPI
		2	Flow deck must be compatible with Aux Serial for my own project
			Flow + Aux Serial: possible, 8 pins
			Flow + Aux Serial + uSD: possible, 9 pins
			Flow + Aux Serial + DWM: not possible, 11 pins
			Flow + Aux Serial + ESP: not possible, 10 pins
			Flow + Aux Serial + Lighthouse: not possible, 10 pins

## Pin map v5 with SPI GPIO expander
	Crazyflie pin	Cell: trashcan pin
Name	TX1	RX1	TX2	RX2	TX_AUX	RX_AUX	CLK	MOSI	MISO	SDA	SCL	IO_CS	IO1	IO2	IO3	IO4
BcFlow(2)							SCLK_I	MOSI_I	MISO_I					(out, cs)
bcUSD							SCLK_I	MOSI_I	MISO_I				(out, cs, config 1,2,3,4)	(out, cs, config 1,2,3,4)	(out, cs, config 1,2,3,4)	(out, cs, config 1,2,3,4)
bcDWM	TX1	RX1					SCLK_I	MOSI_I	MISO_I				(out, cs)
bcESP			TX2	RX2
BcZRanger(2)
bcMultiranger
bcAI	TX1	RX1	TX2	RX2					(in, btn)			(out, rst)
bcGPS	TX?	RX?
bcMocap
bcOA
bcLedRing							(out, pwm)	(out, pwm)
bcBuzzer			TX2	RX2
bcLighthouse4	RX1	RX1
bcQi
bcActiveM
AuxSerial

Trashcan pin	TX1	RX1	TX2	RX2			SCLK_I	MOSI_I	MISO_I

		Trashcan: 9x IO (2x UART, 1x SPI, 2x GPIO)

		Design steps
		1	Will use SPI GPIO expander, add IO_CS for decks using IO pins
			Add UART_AUX
		2	Add mandatory mappings (UART, SPI)
		3	Flow deck must work with AuxSerial for my own project
			Flow + AuxSerial: possible, 8 pins
			Flow + AuxSerial + uSD: possible, 8 pins
			Flow + AuxSerial + DWM: not possible, 10 pins
			Flow + AuxSerial + ESP: not possible, 10 pins
			Flow + AuxSerial + Lighthouse: not possible, 10 pins

## Pin map v6 with I2C GPIO expander
	Crazyflie pin	Cell: trashcan pin
Name	TX1	RX1	TX2	RX2	TX_AUX	RX_AUX	CLK	MOSI	MISO	SDA	SCL	IO1	IO2	IO3	IO4
BcFlow(2)							SCLK_I	MOSI_I	MISO_I	nCS_I	LED_STRIP			(out, cs)
bcUSD							SCLK_I	MOSI_I	MISO_I	nCS_I	LED_STRIP	(out, cs, config 1,2,3,4)	(out, cs, config 1,2,3,4)	(out, cs, config 1,2,3,4)	(out, cs, config 1,2,3,4)
bcDWM	TX1	RX1					SCLK_I	MOSI_I	MISO_I	nCS_I	LED_STRIP	(out, cs)
bcDWM IO-pins							SCLK_I	MOSI_I	MISO_I	nCS_I	LED_STRIP
bcESP			TX2	RX2
BcZRanger(2)							nCS_I	LED_STRIP
bcMultiranger							nCS_I	LED_STRIP
bcAI	TX1	RX1	TX2	RX2					nCS_I	LED_STRIP	(in, btn)			(out, rst)
bcGPS	TX1	RX1
bcMocap
bcOA							nCS_I	LED_STRIP
bcLedRing							nCS_I	LED_STRIP		(out, pwm)	(out, pwm)
bcBuzzer			TX2	RX2
bcLighthouse4	RX1	RX1					nCS_I	LED_STRIP
bcQi
bcActiveM							nCS_I	LED_STRIP
AuxSerial					TX1/TX2	RX1/RX2

Trashcan pin	TX1	RX1	TX2	RX2	TX1	RX1	SCLK_I	MOSI_I	MISO_I	nCS_I	LED_STRIP
					TX2	RX2

		Trashcan: 9x IO (2x UART, 1x SPI, 2x GPIO)

		Design steps
		1	Will use I2C GPIO expander, add SDA and SCL to decks using IO pins
			Note: need to write blocking driver to ensure IO is switched before SPI!
			Also add direct IO lines for other autopilots.
		2	Add mandatory mappings (UART, SPI)
		3	Flow deck must work with AuxSerial for my own project
			Flow + AuxSerial: possible, 7 pins
			Flow + AuxSerial + uSD: possible, 7 pins
			Flow + AuxSerial + DWM: possible, 9 pins
			Flow + AuxSerial + ESP: possible, 9 pins
			Flow + AuxSerial + Lighthouse: possible, 9 pins
			Flow + AuxSerial + GPS: possible, 9 pins
			Flow + AuxSerial + DWM + uSD: possible, 9 pins
			Flow + AuxSerial + DWM + ESP: not possible, 11 pins
			Flow + AuxSerial + DWM(IO) + ESP: not possible, IO overlap
			Flow + AuxSerial + Lighthouse + ESP: not possible, 11 pins
		4	Map SDA SCL to trashcan IO pins
		5	Make AuxSerial configurable